## Sheet1
SUM
| X | 1 | 2 | 3 | 4 | 5 | 6 | 7 | 8 | 9 | 45
| Y | 1 | 1.5 | 2 | 3 | 4 | 5 | 8 | 10 | 13 | 47.5
| Xi*Yi | 1 | 3 | 6 | 12 | 20 | 30 | 56 | 80 | 117 | 325
| Xi^2 | 1 | 4 | 9 | 16 | 25 | 36 | 49 | 64 | 81 | 285
least-squares regression | Ycalculcated | -0.55556 | 0.90278 | 2.3611 | 3.8194 | 5.2778 | 6.7361 | 8.1944 | 9.6528 | 11.1111 | 47.5
| Yi-Ymean | -4.2778 | -3.7778 | -3.2778 | -2.2778 | -1.2778 | -0.27778 | 2.7222 | 4.7222 | 7.7222 | 0
| (Yi-Ymean)^2 | 18.2994 | 14.2716 | 10.7438 | 5.1883 | 1.6327 | 0.07716 | 7.4105 | 22.2994 | 59.6327 | 139.5556
| Yi-a0-a1xi | 1.5556 | 0.59722 | -0.36111 | -0.81944 | -1.2778 | -1.7361 | -0.19444 | 0.34722 | 1.8889 | 0
| (Yi-a0-a1xi)^2 | 2.4198 | 0.35667 | 0.1304 | 0.67149 | 1.6327 | 3.0141 | 0.037809 | 0.12056 | 3.5679 | 11.9514
| n | 1: 9
| Xmean | 1: 5
| Ymean | 1: 5.2778
| a1 (Slope) | 1: 1.4583
| a0 (Intercept) | 1: -2.0139
| Standard deviation Sy | 1: 4.1767
| standard error Sy/x | 1: 1.3067
| Sy/x < Sy | 1: the linear regression model has merit
| R^2 | 1: 0.91436
Polynomial Regression
| X | 1 | 2 | 3 | 4 | 5 | 6 | 7 | 8 | 9 | 45
| Y | 1 | 1.5 | 2 | 3 | 4 | 5 | 8 | 10 | 13 | 47.5
| X^2 | 1 | 4 | 9 | 16 | 25 | 36 | 49 | 64 | 81
| X^3 | 1 | 8 | 27 | 64 | 125 | 216 | 343 | 512 | 729
| X^4 | 1 | 16 | 81 | 256 | 625 | 1296 | 2401 | 4096 | 6561
| XiYi | 1 | 3 | 6 | 12 | 20 | 30 | 56 | 80 | 117
| Xi^2Yi | 1 | 6 | 18 | 48 | 100 | 180 | 392 | 640 | 1053
| Yi | 1.2273 | 1.3485 | 1.8517 | 2.737 | 4.0043 | 5.6537 | 7.6851 | 10.0985 | 12.8939
| (Yi-Ymean)^2 | 16.4066 | 15.4393 | 11.7378 | 6.4555 | 1.6217 | 0.1413 | 5.795 | 23.2392 | 58.0059 | 138.8424
| (Yi-a0-a1xi-a2xi^2)^2 | 0.051653 | 0.022957 | 0.021984 | 0.069162 | 1.874e-05 | 0.4273 | 0.099184 | 0.0096993 | 0.011249 | 0.7132
m | 2
n | 9
Xmean | 5
Ymean | 5.2778
Sx/y | 0.34477
r^2 | 0.99486
Xsum | 45
Ysum | 47.5
X^2Sum | 285
X^3sum | 2025
X^4sum | 15333
XiYisum | 325
Xi^2Yisum | 2438
Solutin to Problem 9.9
| X1 | X2 | X3 | EQUAL | Test | Check |  | Enter Coefficients and Solutions to equations in green cells
A | 9 | 45 | 285 | 47.5 | 47.5 | CORRECT | a0 | Test by plugging X values in equation A and comparing to equal column
B | 45 | 285 | 2025 | 325 | 325 | CORRECT | a1 | Test by plugging X values in equation B and comparing to equal column
C | 285 | 2025 | 15333 | 2438 | 2438 | CORRECT | a2 | Test by plugging X values in equation C and comparing to equal column
| X1 | 1: X2; 2: X3; 3: EQUAL
A | 9 | 1: 45; 2: 285; 3: 47.5
B | 0 | 1: 60; 2: 600; 3: 87.5; 7: B=B-(a21/a11)A
C | 0 | 1: 600; 2: 6308; 3: 933.8333; 7: C=C-(a31/a11)A
| X1 | 1: X2; 2: X3; 3: EQUAL
A | 9 | 1: 45; 2: 285; 3: 47.5
B | 0 | 1: 60; 2: 600; 3: 87.5
C | 0 | 1: 0; 2: 308; 3: 58.8333; 7: C=C-(b32/b22)B
VARIABLE | VALUE
a0 | 1.4881 | 7: Calculate X1 from equation C in last matrix and X3 and X2
a1 | -0.45184 | 7: Calculate X2 from equation C in last matrix and X3
a2 | 0.19102 | 7: Calculate X3 from equation C in last matrix
Newtown Interpolating Polynomials
| x | 1.6 | 2 | 2.5 | 3.2 | 4 | 4.5
B0 | F(x) | 2 | 8 | 14 | 15 | 8 | 2
B1 | F(xi,xi-1) | 1: 15; 2: 12; 3: 1.4286; 4: -8.75; 5: -12
B2 | F(xi,xi-1,xi-2) | 1: -3.3333; 2: -8.8095; 3: -6.7857; 4: -2.5
B3 | F(xi,xi-1,xi-2xi-3) | 1: -3.4226; 2: 1.0119; 3: 2.1429
B4 | F(xi,xi-1,xi-2xi-3,xi-4) | 1: 1.8477; 2: 0.45238
B5 | F(xi,xi-1,xi-2,xi-3,xi-4,xi-5) | 1: -0.48115
x | F(x)
1 | 0.59687
1.25 | -0.97308
1.5 | 0.76376
1.75 | 4.1592
2 | 8
2.25 | 11.4512
2.5 | 14
2.75 | 15.3994
2.8 | 15.5349
3 | 15.6115
3.25 | 14.7515
3.5 | 13.031
3.75 | 10.702
4 | 8
4.25 | 5.088
4.5 | 2
4.75 | -1.4154
5 | -5.5513

## Sheet2
SUM
| X | 1 | 2 | 3 | 4 | 5 | 6 | 7 | 28
| Y | 0.5 | 2.5 | 2 | 4 | 3.5 | 6 | 5.5 | 24
| Xi-Xmean | -3 | -2 | -1 | 0 | 1 | 2 | 3 | 0
| yi-Ymean | -2.9286 | -0.92857 | -1.4286 | 0.57143 | 0.071429 | 2.5714 | 2.0714 | 0
| Xi*Yi | 0.5 | 5 | 6 | 16 | 17.5 | 36 | 38.5 | 119.5
| Xi^2 | 1 | 4 | 9 | 16 | 25 | 36 | 49 | 140
| (xi-Meanx) * (xi-Meanx) | 8.7857 | 1.8571 | 1.4286 | 0 | 0.071429 | 5.1429 | 6.2143 | 23.5
| (xi-Meanx)^2 | 9 | 4 | 1 | 0 | 1 | 4 | 9 | 28
least-squares regression | Yc | 0.91071 | 1.75 | 2.5893 | 3.4286 | 4.2679 | 5.1071 | 5.9464 | 24 | 3.4286
| Yi-Yc | -0.41071 | 0.75 | -0.58929 | 0.57143 | -0.76786 | 0.89286 | -0.44643 | 2.1094e-15 | Mean
| (Yi-Yc)^2 | 14.7401 | 7.1747 | 16.1432 | 8.1633 | 17.61 | 6.4298 | 15.0156 | 85.2768 | 12.1824
| (Yi-a0-a1xi)^2 | 0.16869 | 0.5625 | 0.34726 | 0.32653 | 0.5896 | 0.79719 | 0.1993 | 2.9911
| Yc-Ymean | -2.5179 | -1.6786 | -0.83929 | 0 | 0.83929 | 1.6786 | 2.5179 | 0
| n | 1: 7
| Xmean | 1: 4
| Ymean | 1: 3.4286
| a1 (Slope) | 1: 0.83929
| a0 (Intercept) | 1: 0.071429
| Standard deviation Sy | 1: 1.4249
| standard error Sy/x | 1: 0.77344
| Sy/x < Sy | 1: the linear regression model has merit
Polynomial Regression
| X | 1 | 2 | 3 | 4 | 5 | 6 | 7 | 28
| Y | 1 | 1.5 | 2 | 3 | 4 | 5 | 8 | 24.5
| X^2 | 1 | 4 | 9 | 16 | 25 | 36 | 49
| X^3 | 1 | 8 | 27 | 64 | 125 | 216 | 343
| X^4 | 1 | 16 | 81 | 256 | 625 | 1296 | 2401
| XiYi | 1 | 3 | 6 | 12 | 20 | 30 | 56
| Xi^2Yi | 1 | 6 | 18 | 48 | 100 | 180 | 392
| Yi | 1.2273 | 1.3485 | 1.8517 | 2.737 | 4.0043 | 5.6537 | 7.6851
| (Yi-Ymean)^2 | 5.1653 | 4.629 | 2.7168 | 0.58215 | 0.25435 | 4.6383 | 17.5148 | 35.5007
| (Yi-a0-a1xi-a2xi^2)^2 | 0.051653 | 0.022957 | 0.021984 | 0.069162 | 1.874e-05 | 0.4273 | 0.099184 | 0.69226
m | 2
n | 7
Xmean | 4
Ymean | 3.5
Sx/y | 0.41601
r^2 | 0.9805
Xsum | 28
Ysum | 24
X^2Sum | 140
X^3sum | 784
X^4sum | 4676
XiYisum | 128
Xi^2Yisum | 745
Solutin to Problem 9.9
| X1 | X2 | X3 | EQUAL | Test | Check |  | Enter Coefficients and Solutions to equations in green cells
A | 9 | 45 | 285 | 47.5 | 47.5 | CORRECT | a0 | Test by plugging X values in equation A and comparing to equal column
B | 45 | 285 | 2025 | 325 | 325 | CORRECT | a1 | Test by plugging X values in equation B and comparing to equal column
C | 285 | 2025 | 15333 | 2438 | 2438 | CORRECT | a2 | Test by plugging X values in equation C and comparing to equal column
| X1 | 1: X2; 2: X3; 3: EQUAL
A | 9 | 1: 45; 2: 285; 3: 47.5
B | 0 | 1: 60; 2: 600; 3: 87.5; 7: B=B-(a21/a11)A
C | 0 | 1: 600; 2: 6308; 3: 933.8333; 7: C=C-(a31/a11)A
| X1 | 1: X2; 2: X3; 3: EQUAL
A | 9 | 1: 45; 2: 285; 3: 47.5
B | 0 | 1: 60; 2: 600; 3: 87.5
C | 0 | 1: 0; 2: 308; 3: 58.8333; 7: C=C-(b32/b22)B
VARIABLE | VALUE
a0 | 1.4881 | 7: Calculate X1 from equation C in last matrix and X3 and X2
a1 | -0.45184 | 7: Calculate X2 from equation C in last matrix and X3
a2 | 0.19102 | 7: Calculate X3 from equation C in last matrix
| x | 1 | 2 | 3 | 5 | 7 | 8
B0 | F(x) | 3 | 6 | 19 | 99 | 291 | 444
B1 | F(xi,xi-1) | 3 | 13 | 40 | 96 | 153
B2 | F(xi,xi-1,xi-2) | 1: 5; 2: 9; 3: 14; 4: 19
B3 | F(xi,xi-1,xi-2xi-3) | bar: 1 to 3
B4 | F(xi,xi-1,xi-2xi-3,xi-4) | 1: 0; 2: 0
B5 | F(xi,xi-1,xi-2,xi-3,xi-4,xi-5) | 1: 0
x | F(x)
1 | 3
1.25 | 3.1406
1.5 | 3.625
1.75 | 4.5469
2 | 6
2.25 | 8.0781
2.5 | 10.875
2.75 | 14.4844
3 | 19
3.25 | 24.5156
3.5 | 31.125
3.75 | 38.9219
4 | 48
4.25 | 58.4531
4.5 | 70.375
4.75 | 83.8594
5 | 99
5.25 | 115.8906
5.5 | 134.625
5.75 | 155.2969
6 | 178
6.25 | 202.8281
6.5 | 229.875
6.75 | 259.2344
7 | 291
7.25 | 325.2656
7.5 | 362.125
7.75 | 401.6719
8 | 444